## Sheet1
NEED FLIP FLOP?
| SFP | RJ45 serial | RJ45 parallel | FPGA
SFP | no | yes | no | no
RJ45 serial | yes | yes
RJ45 parallel | yes | yes | no | no
FPGA | yes | yes | no | no
I2C |  | A0 | A1 | A2 | A3 | A4 | A5 | A6 | A7
Clock gen | SI5344B | 0 | 0 | 0 | 1 | 0 | 1 | 1
Clockdata recovery | ADN2814A | 0 | 0 | 0 | 0 | 0 | SADDR5=0 | 1 | NO
Memory | 24AA025E48t | FMC_GA0 | FMC_GA1 | 0 | 0 | 1 | 0 | 1
SFP
POWER | VCC | yes A0: VDD; no A1: VDDA; no A2: VDDO; no A3: VDDS
SN65LVDT | 3.3
SI5344B |  | yes A0: 1.8; no A1: 3.3; no A2: 3.3; no A3: 3.3
ADN2814 | 3.3
NBSG53A | 3.3
SY58608 | 3.3

## Switch
OUTx |  | INPUT |  |  | Defaults |  | Connection
Sx0 | Sx1 |  |  |  | S0 | S1
0 | 0 | SERPAR_DI | FMC_DI | OUT4 | 0 | 1 |  | CDR_DO | > | FMC_DI
0 | 1 | CDR_DO | SFP_DO | OUT3 | 1 | 1 |  | SFP_DI | > | SFP_DO
1 | 0 | FFD_DO | CDR_DI | OUT2 | 1 | 1 |  | SFP_DI | > | CDR_DI
1 | 1 | SFP_DI | COAX | OUT1 | 0 | 1 |  | CDR_DO | > | TO_COAX

## PARTS
REFERENCE | ITEM | MANUFACTURER | CODE | FARNELL | RS | DIGIKEY
J4 | SFP cage | MOLEX | 74737-0004 | 1391871
LD* | LED | Osram | LGL29K-G2J1-24 |  | 665-6028
J1 | RJ45 dual | Pulse Electronics | JGL-0001NL |  |  | 553-3262-ND

## TO DO
SDC, SCL shared?
2:1 terminations
Power pins
FMC pins

## SIGNALS
PREVIOUS CONFIGURATION |  |  |  |  | NEW CONFIGURATION
NET NAME | FMC NAME | PIN |  |  | NET NAME | FMC NAME | PIN | CONNECTOR NAME | NOTE | DIRECTION
| FMC_LA06_P | C10 | removed | nodiff | SFP_TX_DISABLE | FPGA_SFP_TX_DIS | D17 | FMC_LA13_P |  | From FPGA to SFP
| FMC_LA06_N | C11 | removed | nodiff | SFP_TX_FAULT | FPGA_SFP_TX_FLT | D18 | FMC_LA13_N |  | From SPF to FPGA
| FMC_LA10_P | C14 |  | nodiff | BOARD_SCL |  |  |  | I2C bus on board
| FMC_LA10_N | C15 |  | nodiff | BOARD_SDA |  |  |  | I2C bus on board
| FMC_SCL | C30 |  |  | FFD_DI_P |  | G21 | FMC_LA20_P
| FMC_SDA | C31 |  |  | FFD_DI_N |  | G22 | FMC_LA20_N
| FMC_GA0 | C34 |  | nodiff | FMC_LA05_N | FMC_LA05_N | D12 |  | USER LED
| FMC_LA01_P | D8 |  | nodiff | CDR_LOL | FMC_LA08_P | G12 | FMC_LA08_P
| FMC_LA01_N | D9 |  | nodiff | CDR_LOS | FMC_LA08_N | G13 | FMC_LA08_N
| FMC_LA05_P | D11 |  | nodiff | EXT_SCL | FMC_LA07_P | H13 | FMC_LA07_P | External I2C line (not usual FMC lines)
| FMC_LA05_N | D12 |  | nodiff | EXT_SDA | FMC_LA07_N | H14 | FMC_LA07_N | External I2C line (not usual FMC lines)
| TDI | D30 |  | nodiff | FMC_GA1 |  | D35 |  | Geografical address pin0
| TDO | D31 |  | nodiff | FMC_GA0 |  | C34 |  | Geografical address pin1
| VAUX | D32 |  |  | REC_CLK_P | CLK1_M2C_P | G2 | CLK1_M2C_P | Recovered clock from 1:2 fanout to fmc
| FMC_GA1 | D35 |  |  | REC_CLK_N | CLK1_M2C_N | G3 | CLK1_M2C_N | Recovered clock from 1:2 fanout to fmc
| P3V3 | D36 |  | nodiff | FPGA_IN_SEL0 |  |  |  | Clock selector signal from fmc to generator (via level shifter)
| P3V3 | D38 |  | nodiff | FPGA_IN_SEL1 |  |  |  | Clock selector signal from fmc to generator (via level shifter)
| P3V3 | D40 |  | nodiff | S10 | FMC_LA00_P | G6 | FMC_LA00_P
| FMC_CLK1_M2C_P | G2 |  | nodiff | S11 | FMC_LA02_P | H7 | FMC_LA02_P
| FMC_CLK1_M2C_N | G3 |  | nodiff | S20 | FMC_LA02_N | H8 | FMC_LA02_N
| FMC_LA00_P | G6 |  | nodiff | S21 | FMC_LA03_P | G9 | FMC_LA03_P
| FMC_LA00_N | G7 |  | nodiff | S30 | FMC_LA04_P | H10 | FMC_LA04_P
| FMC_LA03_P | G9 |  | nodiff | S31 | FMC_LA04_N | H11 | FMC_LA04_N
| FMC_LA03_N | G10 |  | nodiff | S40 | FMC_LA03_N | G10 | FMC_LA03_N
| FMC_LA08_P | G12 |  | nodiff | S41 | FMC_LA05_P | D11 | FMC_LA05_P
| FMC_LA08_N | G13 |  |  | FMC_CLK_P | CLK0_M2C_P | H4 | CLK0_M2C_P | Clock from clock generator to fmc
| VPP | G39 |  |  | FMC_CLK_N | CLK0_M2C_N | H5 | CLK0_M2C_N | Clock from clock generator to fmc
| FMC_CLK0_M2C_P | H4 |  | nodiff | 1DE | FMC_1DE | G30 | FMC_LA29_P
| FMC_CLK0_M2C_N | H5 |  | nodiff | 2DE | FMC_2DE | G31 | FMC_LA29_N
| FMC_LA02_P | H7 |  | nodiff | 3DE | FMC_3DE | G7 | FMC_LA00_N
| FMC_LA02_N | H8 |  | nodiff | 4DE | FMC_4DE | G34 | FMC_LA31_N
| FMC_LA04_P | H10 |  |  | FMC_DI_P |  | H22 | FMC_LA19_P
| FMC_LA04_N | H11 |  |  | FMC_DI_N |  | H23 | FMC_LA19_N
| FMC_LA07_P | H13 |  |  | PAR_DI_P |  | H28 | FMC_LA28_P
| FMC_LA07_N | H14 |  |  | PAR_DI_N |  | H29 | FMC_LA28_N
| FMC_CLK2_BIDIR_P | K4 |  |  | PAR_DO_P |  | G18 | FMC_LA16_P
| FMC_CLK2_BIDIR_N | K5 |  |  | PAR_DO_N |  | G19 | FMC_LA16_N
[5 empty] | FMC_SCL |  | C30 | FMC_SCL | I2C bus from FMC (goes to the board components)
[5 empty] | FMC_SDA |  | C31 | FMC_SDA | I2C bus from FMC (goes to the board components)
[5 empty] | SFP_SDA | FMC_LA07_N | H14 |  | I2C from SFP on separate bus (goes to SFP)
[5 empty] | SFP_SCL | FMC_LA07_P | H13 |  | I2C from SFP on separate bus (goes to SFP)

## I2C
SFP_SCL | FMC_LA07_P | J4 | IC12 | IC15
CLK_SCL | FMC_LA11_P | IC1 | IC4
FMC_SCL | C30 | IC2

## SYMBOL
445600012
Flash for small | tr_36_60_pb | (physical, pads)
Flash for shield pins | tr_62_82_pb
PulseJack | JGL-001NL
Hole (mil) | Type | Flash | Pad
80 | MECH
60 | GND TAB | tr_80_60_pb | pad_80_60_pb
40 | PIN | tr_60_40_pb
36 | PIN